## List1
32-bit Word#	High / Low	Name	Range	Format	Description	Values
1	H	ADC_control_reg_addr	16	bit_vector	ADC control register addres	0x000D
	L	ADC_control_reg_data	8	bit_vector	ADC control register data	0x00 (normal), 0x02 (test)
2	H	VgainA	12	bit_vector	CH-A, Volts/per division DAC	0xFF25 (=0 dB)
2	L	VgainB	12	bit_vector	CH-B, Volts/per division DAC	0xFF25 (=0 dB)
3	H	OffsetA	12	signed	CH-B, GND-position DAC	default: 0x0000 (0 V)
3	L	OffsetB	12	signed	CH-B, GND-position DAC	default: 0x0000 (0 V)
4	H	ets_on; adc_interleaving; Analog_sw	1;1;6	bit_vector	ETS, ADC interleaving, Analog inputs coupling, GND and voltage divider sel.	bit7: ets_on, bit6: adc_interleaving; bit5: AC-A, bit4: AC-B, bit3: GND-A, bit2: GND-B, bit1: att-A, bit0: att-B
5	L	Trigger Rearm, Trigger Mode	1.2	bit_vector	Trigger mode select bits	auto: 0, normal: 1, single: 2, immediate: 3, signle-rearm: 4
5	H	Trigger_source	3	bit_vector	Trig. source select bits	CH-A: 0x0000, CH-B: 0x0001, AWG1:0x0002, AWG2:0x0003, External: 0x0003
6	L	Trigger_slope	2	bit_vector	Trig. slope select bits	rising: 0x0000, falling: 0x0001, rising or falling : 0x0002
6	H	Trigger_level	10	signed	Trigger Level	default: 0x0000
7	L	Trigger_hyst	10	signed	Trigger Hysteresis	default: 0x0000, min: 0, max: (1023 - trrigger_level)
7	H	Pre-trigger	16	unsigned	Pre-trigger range (number of samples before trigger)*1024	default: 0x0000, min: 0 , max: 9999
	L	Timebase	5	bit_vector	Sampling speed control	2n, 4n = 0, 8n = 1, 20n = 2,... (see timebase document)
8	H	Holdoff_H	16	unsigned	Trigger Holdoff Upper bits: 31 to 16	UNSIGNED: 32 bit (0 - 4M)
	L	Holdoff_L	16		Trigger Holdoff Lower bits: 15 to 0
9	H	Framesize_H	16	unsigned	Number of samples in one Frame window (MSB)	default: 10000
	L	Framesize_L	16		Number of samples in one Frame window (LSB)
10	H	Generator1On; Generator1Type	1;4	bit; bit_vector	generatorOn: bit7; GeneratorType: bit3-bit0	bit7(1=ON, 0=OFF); custom=1, sin=2, cos3, triangle=4, saw=5, square=6, delta=7,dc=8,noise=9
	L	Generator1SawSlope;Generator1Voltage	1;11	bit; unsigned	generatorSawSlope: bit11; generatorVoltage: bit10-bit0	SawSlope(1=negative, 0=positive); generatorVoltage: 0 to 2047
11	H	Generator1Offset	12	signed	offset	-2047 to 2047
	L	Generator1Delta_H	16	signed fixed point	generator core delta UpperByte	15 bits (bit31-bit17=left side of decimal point) + 17 bits (bit16-bit0=right side)
12	H	Generator1Delta_L	16		generator core delta: LowerByte
	L	Generator1SquareDuty	12	signed	1% - 99%	0-2047 (%)
13	H	Generator2On; Generator2Type	1;4	bit; bit_vector	generatorOn: bit8; GeneratorType: bit3-bit0	bit8(1=ON, 0=OFF); custom=1, sin=2, cos3, triangle=4, saw=5, square=6, delta=7,dc=8,noise=9
	L	Generator2SawSlope;Generator2Voltage	1;11	bit; unsigned	generatorSawSlope: bit11; generatorVoltage: bit10-bit0	SawSlope(1=negative, 0=positive); generatorVoltage: 0 to 2047
14	H	Generator2Offset	12	signed	offset	-2047 to 2047
	L	Generator2Delta_H	16	signed fixed point	generator core delta: Upper bits	15 bits (bit31-bit17=left side of decimal point) + 17 bits (bit16-bit0=right side)
15	H	Generator2Delta_L	16		generator core delta: Lower bits
	L	Generator2SquareDuty	12	signed	1% - 99%	0-2047 (%)
16	H	DigitalPattern1a	12	bit_vector	Digital trigger: pattern (1st stage)	Pattern A and B together select trigger events filtering (0, 1, rising, falling)
	L	DigitalPattern1b	12	bit_vector		PatternA&PatternB: "00"=0, "11"=1, "01"=RISING, "10"=FALLING
17	H	DigitalMask1	12	bit_vector	Digital trigger: mask (1st stage)
	L	DigitalPattern2a	12	bit_vector	Digital trigger: pattern (2nd stage)
18	H	DigitalPattern2b	12	bit_vector
	L	DigitalMask2	12	bit_vector	Digital trigger: mask (2nd stage)
19	H	DigitalPattern3a	12	bit_vector	Digital trigger: pattern (3rd stage)
	L	DigitalPattern3b	12	bit_vector
20	H	DigitalMask3	12	bit_vector	Digital trigger: mask (3rd stage)
	L	DigitalPattern4a	12	bit_vector	Digital trigger: pattern (4th stage)
21	H	DigitalPattern4b	12	bit_vector
	L	DigitalMask4	12	bit_vector	Digital trigger: mask (4th stage)
22	H	dt_delayMaxcnt1	16	unsigned	1st stage delay after trigger match (to capture start)
	L	dt_delayMaxcnt2	16	unsigned	2nd stage delay after trigger match (to capture start)
23	H	dt_delayMaxcnt3	16	unsigned	3rd stage delay after trigger match (to capture start)
	L	dt_delayMaxcnt4	16	unsigned	4th stage delay after trigger match (to capture start)
24	H	dt_StageStart; dtSerial; dtSerialCh	2;1;3	bit_vector;bit;unsigned	stage at which capture starts! (0, 1, 2, 3); parallel/serial mode; serial channel select	dt_StageStart=bit9-bit8; dtSerial=bit4; dtSerialCh=bit3-bit0
	L	digitalVoltage	8	unsigned	digital_WiperCode
25	H	digitalInputOutput	2	bit_vector	digital_Direction
	L	digitalOutputWord	16	bit_vector	digital_OutputWord
26	H	digitalOutputWordMask	16	bit_vector	Select Output: Custom Bits Or Pattern Bits	If Mask bit = '1' then: Output Custom Bit, else: Output Pattern Bit
	L	digitalClkDivide_H	16	unsigned	Digital Sampling Clock divide (upper bits)
27	H	digitalClkDivide_L	16		Digital Sampling Clock divide (lower bits)
	L	AverageADCsamples	2	bit_vector	enables moving average on ADC samples	bit9 (ch1-on/off); bit8 (ch2-on/off);
28	H	x	x	x	reserved	not used
	L	x	x	x	reserved	not used
29	H	x	x	x	reserved	not used
	L	x	x	x	reserved	not used
30	H	x	x	x	reserved	not used
	L	x	x	x	reserved	not used
31	H	x	x	x	reserved	not used
	L	x	x	x	reserved	not used
32	H	x	x	x	reserved	not used
	L	x	x	x	reserved	not used